## Sheet1
Device | Pin | Signal | Direction | Connected To | Connected Pin | Function
STM32L476JGY6TR | PA5 | SPI0_SCK | OUT | MAX86171 / KX122 | SCLK / SCL | SPI Clock
STM32L476JGY6TR | PA7 | SPI0_MOSI | OUT | MAX86171 / KX122 | SDI / SDA | SPI MOSI
STM32L476JGY6TR | PA6 | SPI0_MISO | IN | MAX86171 | SDO | SPI MISO
STM32L476JGY6TR | PA4 | SPI0_CSOPT_N | OUT | MAX86171 | CSB/ADDR | Optical CS
STM32L476JGY6TR | PA3 | SPI0_CSACC_N | OUT | KX122 | NCS | Accel CS
STM32L476JGY6TR | PB1 | ACC_INT_N | IN | KX122 | INT1 | Accelerometer interrupt
STM32L476JGY6TR | PB0 | OPT_INT_N | IN | MAX86171 | INT1 | Optical interrupt
STM32L476JGY6TR | PA9 | UART_TX | OUT | nRF52840 | P0.06 | UART TX
STM32L476JGY6TR | PA10 | UART_RX | IN | nRF52840 | P0.08 | UART RX
STM32L476JGY6TR | PA13 | SWDIO | BIDIR | nRF52840 | SWDIO | Debug IO
STM32L476JGY6TR | PA14 | SWDCLK | OUT | nRF52840 | SWDCLK | Debug CLK
STM32L476JGY6TR | PC4 | NIM_P2.0 | GPIO | nRF52840 | P1.10 | Handshake
STM32L476JGY6TR | PC5 | NIM_P2.1 | GPIO | nRF52840 | P1.11 | Handshake
STM32L476JGY6TR | PC9 | NIM_P2.2 | GPIO | nRF52840 | P1.13 | Status
STM32L476JGY6TR | PC7 | DBG_LED1 | OUT | LED | - | Debug LED
STM32L476JGY6TR | PC8 | DBG_LED0 | OUT | LED | - | Debug LED
STM32L476JGY6TR | PC1 | SDA | BIDIR | MAX20303 | SDA | PMIC I2C SDA
STM32L476JGY6TR | PC0 | SCL | OUT | MAX20303 | SCL | PMIC I2C SCL
STM32L476JGY6TR | VBAT | VBAT | PWR | PMIC | SYS_1/BAT | Battery input
nRF52840 | P0.06 | UART_TX | OUT | STM32 | PA9 | UART TX
nRF52840 | P0.08 | UART_RX | IN | STM32 | PA10 | UART RX
nRF52840 | P1.10 | GPIO | BIDIR | STM32 | PC4 | Handshake
nRF52840 | P1.11 | GPIO | BIDIR | STM32 | PC5 | Handshake
nRF52840 | P1.13 | GPIO | BIDIR | STM32 | PC9 | Status
MAX86171 | SCLK | IN | STM32 | PA5 | SPI Clock
MAX86171 | SDI/SDA | IN | STM32 | PA7 | SPI MOSI
MAX86171 | SDO | OUT | STM32 | PA6 | SPI MISO
MAX86171 | CSB/ADDR | IN | STM32 | PA4 | SPI CS
MAX86171 | INT1 | OUT | STM32 | PB0 | Interrupt
KX122 | SCLK/SCL | IN | STM32 | PA5 | SPI Clock
KX122 | SDI/SDA | IN | STM32 | PA7 | SPI MOSI
KX122 | SDO/ADDR | OUT | STM32 | PA6 | SPI MISO
KX122 | NCS | IN | STM32 | PA3 | Chip Select
KX122 | INT1 | OUT | STM32 | PB1 | Interrupt
MAX20303 | SDA | BIDIR | STM32 | PC1 | I2C SDA
MAX20303 | SCL | BIDIR | STM32 | PC0 | I2C SCL